## Table of Contents
Name | Type | Dim | Count | Explanatory text
BaseFlows | parameter | 1 | 55 | Base Flow Constraints In Each Year Monthly Flow Volumes (Ac-ft)
BF | equation | 1 | 0 | used baseflow constraints
Env | variable | 1 | 0 | Enviromental flows
EnvBind | equation | 1 | 0 | used to restrict flows in June to either enviromental or Hydropower
Enviro1 | equation | 0 | 1 | year 1 enviro flow
Enviro2 | equation | 0 | 1 | year 2 enviro flow
Enviro3 | equation | 0 | 1 | year 3 enviro flow
Enviro4 | equation | 0 | 1 | year 4 enviro flow
Enviro5 | equation | 0 | 1 | year 5 enviro flow
EnviroFlows | parameter | 2 | 15 | Enviromental Flow Release For Each Year and Hydrologic Scenario
FlowIn | parameter | 1 | 60 | Flow Into F.G.
Hydro | equation | 1 | 0 | used for hydropower constraints
HydrologicScenarios | set | 1 | 3 | the three different hydrologic scenarios I envisioned for this model
HydroPower | parameter | 1 | 60 | Hydropower Monthly Flow Volumes
IntStrg | parameter | 0 | 1 | Intial Reservoir Storage of F.G. Reservoir (Ac-ft)
IResMB | equation | 0 | 1 | used to require conservation of mass in the first timestep
Loc | set | 1 | 2 | Locations in Model
MaxFlowOut | parameter | 0 | 1 | Maximum Flow Out In One Month (Ac-ft)
MaxStore | parameter | 0 | 1 | Maximum Water Storage in F.G. Reservoir (Ac-ft)
MinStore | parameter | 0 | 1 | Minimum Water Storage in F.G. Reservoir (Ac-ft)
MMaxFlowOut | equation | 1 | 0 | used to check that maximum outflow is not surpassed in any year
MMaxStore | equation | 1 | 0 | used to check maximum storgage is not surpassed in each month
MMinStore | equation | 1 | 0 | used to check minimum storage is met for each month
Months | set | 1 | 60 | variable for each month of the year M1 corresponds to January
NoEnv | variable | 1 | 0 | value assumes 1 when envromental flows are not met
ResMB | equation | 1 | 0 | used to require conservation of mass in the following time steps
TotalEnv | equation | 0 | 1 | used to sum the number of times enviromental flows are met
TotalOut | equation | 0 | 1 | used to sum total outflows from F.G. over the model period
TotRelease | parameter | 0 | 1 | Total Volume of Water Released Over Model Period
X | variable | 2 | 0 | volume of water flowing out of Dam or Stored in Reservoir
Years | set | 1 | 5 | number of years modeled
Yenv | variable | 0 | 1 | number of years LTRP flows were met

## Scalar
TOC
Parameter | Value | Explanatory text
IntStrg | 2617726.5 | Intial Reservoir Storage of F.G. Reservoir (Ac-ft)
MaxFlowOut | 511736 | Maximum Flow Out In One Month (Ac-ft)
MaxStore | 3086976 | Maximum Water Storage in F.G. Reservoir (Ac-ft)
MinStore | 545757.5 | Minimum Water Storage in F.G. Reservoir (Ac-ft)
TotRelease | 7470874.141 | Total Volume of Water Released Over Model Period
Variable | Lowerbound | Value | Upperbound | Marginal | Explanatory text
Yenv | -INF | 0 | INF | 0 | number of years LTRP flows were met
Equation | Lowerbound | Value | Upperbound | Marginal | Explanatory text
Enviro1 | 0 | 0 | INF | 0 | year 1 enviro flow
Enviro2 | 0 | 0 | INF | 0 | year 2 enviro flow
Enviro3 | 0 | 0 | INF | 0 | year 3 enviro flow
Enviro4 | 0 | 0 | INF | 0 | year 4 enviro flow
Enviro5 | 0 | 0 | INF | 0 | year 5 enviro flow
IResMB | 0 | 0 | 0 | 0 | used to require conservation of mass in the first timestep
TotalEnv | 0 | 0 | 0 | 0 | used to sum the number of times enviromental flows are met
TotalOut | 0 | 0 | INF | 0 | used to sum total outflows from F.G. over the model period

## BaseFlows
TOC
BaseFlows | (parameter) | Base Flow Constraints In Each Year Monthly Flow Volumes (Ac-ft)
Months | Value
M1 | 61487.6033
M2 | 55537.1901
M3 | 49190.0826
M4 | 47603.3058
M5 | 50578.5124
M7 | 98380.1653
M8 | 98380.1653
M9 | 95206.6116
M10 | 52264.4628
M11 | 50578.5124
M12 | 61487.6033
M13 | 61487.6033
M14 | 55537.1901
M15 | 49190.0826
M16 | 47603.3058
M17 | 50578.5124
M19 | 98380.1653
M20 | 98380.1653
M21 | 95206.6116
M22 | 52264.4628
M23 | 50578.5124
M24 | 61487.6033
M25 | 61487.6033
M26 | 55537.1901
M27 | 49190.0826
M28 | 47603.3058
M29 | 50578.5124
M31 | 98380.1653
M32 | 98380.1653
M33 | 95206.6116
M34 | 52264.4628
M35 | 50578.5124
M36 | 61487.6033
M37 | 61487.6033
M38 | 55537.1901
M39 | 49190.0826
M40 | 47603.3058
M41 | 50578.5124
M43 | 98380.1653
M44 | 98380.1653
M45 | 95206.6116
M46 | 52264.4628
M47 | 50578.5124
M48 | 61487.6033
M49 | 61487.6033
M50 | 55537.1901
M51 | 49190.0826
M52 | 47603.3058
M53 | 50578.5124
M55 | 98380.1653
M56 | 98380.1653
M57 | 95206.6116
M58 | 52264.4628
M59 | 50578.5124
M60 | 61487.6033

## EnviroFlows
TOC
EnviroFlows | (parameter) | Enviromental Flow Release For Each Year and Hydrologic Scenario
Years | HydrologicScenarios | Value
Y1 | W1 | 167147.11
Y1 | W2 | 287623.14
Y1 | W3 | 473652.89
Y2 | W1 | 167147.11
Y2 | W2 | 287623.14
Y2 | W3 | 473652.89
Y3 | W1 | 167147.11
Y3 | W2 | 287623.14
Y3 | W3 | 473652.89
Y4 | W1 | 167147.11
Y4 | W2 | 287623.14
Y4 | W3 | 473652.89
Y5 | W1 | 167147.11
Y5 | W2 | 287623.14
Y5 | W3 | 473652.89

## FlowIn
TOC
FlowIn | (parameter) | Flow Into F.G.
Months | Value
M1 | 110062.81
M2 | 108932.23
M3 | 50745.12
M4 | 49731.57
M5 | 51806.28
M6 | 124661.16
M7 | 89708.43
M8 | 108694.21
M9 | 98433.72
M10 | 63808.26
M11 | 77208.6
M12 | 105988.76
M13 | 110062.81
M14 | 108932.23
M15 | 50745.12
M16 | 49731.57
M17 | 51806.28
M18 | 124661.16
M19 | 89708.43
M20 | 108694.21
M21 | 98433.72
M22 | 63808.26
M23 | 77208.6
M24 | 105988.76
M25 | 110062.81
M26 | 108932.23
M27 | 50745.12
M28 | 49731.57
M29 | 51806.28
M30 | 124661.16
M31 | 89708.43
M32 | 108694.21
M33 | 98433.72
M34 | 63808.26
M35 | 77208.6
M36 | 105988.76
M37 | 110062.81
M38 | 108932.23
M39 | 50745.12
M40 | 49731.57
M41 | 51806.28
M42 | 124661.16
M43 | 89708.43
M44 | 108694.21
M45 | 98433.72
M46 | 63808.26
M47 | 77208.6
M48 | 105988.76
M49 | 110062.81
M50 | 108932.23
M51 | 50745.12
M52 | 49731.57
M53 | 51806.28
M54 | 124661.16
M55 | 89708.43
M56 | 108694.21
M57 | 98433.72
M58 | 63808.26
M59 | 77208.6
M60 | 105988.76

## HydrologicScenarios
TOC
HydrologicScenarios | (set) | the three different hydrologic scenarios I envisioned for this model
dim1
W1
W2
W3

## HydroPower
TOC
HydroPower | (parameter) | Hydropower Monthly Flow Volumes
Months | Value
M1 | 110062.8099
M2 | 108932.2314
M3 | 50745.124
M4 | 49731.5702
M5 | 51806.281
M6 | 124661.157
M7 | 89708.4297
M8 | 108694.2149
M9 | 98433.719
M10 | 63808.2645
M11 | 77208.595
M12 | 105988.7603
M13 | 110062.8099
M14 | 108932.2314
M15 | 50745.124
M16 | 49731.5702
M17 | 51806.281
M18 | 124661.157
M19 | 89708.4297
M20 | 108694.2149
M21 | 98433.719
M22 | 63808.2645
M23 | 77208.595
M24 | 105988.7603
M25 | 110062.8099
M26 | 108932.2314
M27 | 50745.124
M28 | 49731.5702
M29 | 51806.281
M30 | 124661.157
M31 | 89708.4297
M32 | 108694.2149
M33 | 98433.719
M34 | 63808.2645
M35 | 77208.595
M36 | 105988.7603
M37 | 110062.8099
M38 | 108932.2314
M39 | 50745.124
M40 | 49731.5702
M41 | 51806.281
M42 | 124661.157
M43 | 89708.4297
M44 | 108694.2149
M45 | 98433.719
M46 | 63808.2645
M47 | 77208.595
M48 | 105988.7603
M49 | 110062.8099
M50 | 108932.2314
M51 | 50745.124
M52 | 49731.5702
M53 | 51806.281
M54 | 124661.157
M55 | 89708.4297
M56 | 108694.2149
M57 | 98433.719
M58 | 63808.2645
M59 | 77208.595
M60 | 105988.7603

## Loc
TOC
Loc | (set) | Locations in Model
dim1
Res | For storage or water surface elevation in F.G.
Dam | For Flow out of F.G. Dam

## Months
TOC
Months | (set) | variable for each month of the year M1 corresponds to January
dim1
M1
M2
M3
M4
M5
M6
M7
M8
M9
M10
M11
M12
M13
M14
M15
M16
M17
M18
M19
M20
M21
M22
M23
M24
M25
M26
M27
M28
M29
M30
M31
M32
M33
M34
M35
M36
M37
M38
M39
M40
M41
M42
M43
M44
M45
M46
M47
M48
M49
M50
M51
M52
M53
M54
M55
M56
M57
M58
M59
M60

## Years
TOC
Years | (set) | number of years modeled
dim1
Y1
Y2
Y3
Y4
Y5